## eqns
| 2010-06-29 09:55 |  | check acceleration calculation
Input
| 50 kT, Slo Thrust credible engines, dV 50% margin, E_liq-g fixed |  | tank-C Deimos 50 kT water ship 2010.06.28_0739.xls Mission water ship (+Elg+Margin) Deimos 50 kton 20100629_1012.xls M:\azinc\PROZX\watership sturrock | 50 kT, Slo Thrust credible engines, E_liq-g fixed
margin_dv | 50 | % | margin over minimum mission delta_V
ullage | 1 | percent | percent of "fuel" left over | 1
tankF | 0.01 | percent | tank mass per fuel propellant mass, with margin | 0.01
Isp | 190 | seconds | specific impulse | 190
Pld | 50000 | tonnes | payload | 50000
Eng | 123 | tonnes | engine --heater with its structure | 122
nozfact | 0.95 | factor | nozzle efficiency factor | 0.95
slowtime | 10 | hours | thrust time | 10
| Output |  |  | Output
dV | 3234.54 | m/s | mission delta_V | 3234.54
| 24.8883 | tonnes | tank | 24.8878
bareship | 147.8883 | tonnes | empty ship | 146.8878
fuelpropellant | 248882.7416 | tonnes | fuel propellant | 248877.7762
| 299030.6299 | tonnes | starting mass | 299024.6639
| 15137.8573 | tonnes | Margin excess propellant at destination | 15137.5553
| 0.0052148 | g | acceleration relative to earth = 1g | 0.0052148
Vsp | 1862 | m/s | specific velocity
ef | 5.681 | e factor | exp ( dV / Vsp )
PldEng | 50123 | tonnes | payload + engine
tankullageF | 0.94272 |  | 1 is perfect, goes to zero as u or t go up (1+tankF/100)-ef*(ullage+tankF)/100
fuelProp | 248882.7416 | tonnes | fuel propellant
tankM | 24.8883 | tonnes | tank mass
totalVeh | 299030.6299 | tonnes | total vehicle
Leg delta_V's
Input
dV_1 | 497 | m/s | go up from Deimos to HEMO apoapsis
dV_2 | 305 | m/s | at apoapsis go down to LMO
dV_3 | 853 | m/s | Oberth Hohman to Earth orbit
dV_3_fifty | 1279.5 | m/s | with 50% more delta_V due to slow thrust
dV_4 | 501.36 | m/s | Oberth Hohman capture HEEO
dV_4_fifty | 752.04 | m/s | with 50% more delta_V due to slow thrust
dV_perfect | 2156.36 | m/s | point thrust mission delta_V
dV_fifty | 2833.54 | m/s | slow thrust mission delta V
dV_ptheeo | 2156.36 | m/s | theoretical minimum delta_V
UpDeltaV | 2819.1197 | m/s | (copy) delta V to go up from LEO to 1 month HEEO
other constants
meltheat | 480000 | J/kg | 144 BTU/lbs = ice --> H2O = .48 MJ / Kg
E_liq_gas | 2700000 | J/kg | 2.2e6 J/Kg == H2O --> steam |  | 2700000 | 2700000 | J/kg
pwrspeasy | 100 | MW/tonne | specific power "easy" to believe/achieve
pwrspINL | 300 | MW/tonne | specific power claimed at INL
g_o | 9.8 | m/s/s | reference surface gravity of Earth
UpDeltaV | 2819.1197 | m/s | delta V to go up from LEO to 1 month HEEO
nuclear engine mass
| 12142429872.7138 | watts | (copy of ) thermal engine power
| 100 | MW/tonne | (copy of ) specific power "easy" to believe/achieve
| 300 | MW/tonne | (copy of ) specific power claimed at INL
| 121.4243 | tonne | engine mass
| 40.4748 | tonne | engine mass, optimistic
acceleration estimate (Earth HEEO capture)
m_dot * v is force, F = m * a
| 97774.3247 | tonne | (copy) start mass as actually used
| 1862 | m/s | (copy) specific velocity
| 752.04 | m/s | (copy) segment delta V as actually used
| 10 | hrs | (copy) segment duration actual
ef | 0.33228 |  | ( 1 - exp( - dV / Vsp )
| 32488.5791 | tonne | segment propellant == start mass * ef
| 902.4605 | kg/s | propellant rate, m_dot
| 1680381.5061 | N | newtons force = m_dot * Vsp
| 0.017186 | m/s/s | initial acceleration = F / mass start
| 0.025739 | m/s/s | final acceleration = F / (mass start - propellant)
| 0.0017537 |  | min Gee at start
| 0.0026264 |  | max Gee at end
| 752.04 | m/s | (copy) mission dV
| 10 | hrs | (copy) mission thrust duration
| 0.02089 | m/s/s | decelleration
| 0.0021316 |  | min decelleration to get dV
g_min_final | 0.0026264 | Gee | max decelleration G
acceleration estimate (Mars HEMO xfr to Earth Hohman)
m_dot * v is force, F = m * a
| 194382.2056 | tonne | (copy) start mass as actually used
| 1862 | m/s | (copy) specific velocity
| 1279.5 | m/s | (copy) segment delta V as actually used
| 10 | hrs | (copy) segment duration actual
ef | 0.497 |  | ( 1 - exp( - dV / Vsp )
| 96607.881 | tonne | segment propellant == start mass * ef
| 2683.5522 | kg/s | propellant rate, m_dot
| 4996774.287 | N | newtons force = m_dot * Vsp
| 0.025706 | m/s/s | initial acceleration = F / mass start
| 0.051105 | m/s/s | final acceleration = F / (mass start - propellant)
| 0.0026231 |  | min Gee at start
maxGMars | 0.0052148 |  | max Gee at end
Timed Thrust missions
| 10 | hours | copied thrust time
first part
go from Deimos to apoapsis HEMO of Oberth maneuver orbit
| 299030.6299 | tonnes | Starting Mass
| 497 | m/s | go up from Deimos to HEMO apo
| 305 | m/s | at apoapsis go down to LMO
| 802 | m/s | first part dV
ef | 0.34996 |  | 1 - exp ( - dV / Vsp )
| 104648.4243 | tonnes | propellant mass
| 194382.2056 | tonnes | final mass
second part
dV at HEMO periapsis for Oberth to Mars-Earth Hohman trajectory
| 194382.2056 | tonnes | mass at start of maneuver
| 1279.5 | m/s | Oberth dV+margin % for Earth Hohman xfr
ef | 0.497 |  | 1 - exp ( - dV / Vsp )
| 96607.881 | tonnes | propellant mass
| 97774.3247 | tonnes | final mass
| 2683.5522 | kg/sec | mass flow rate
minSloPwr | 4896838801.2919 | watts | thermal nozzle power
minEnginePwr | 12142429872.7138 | watts | thermal Engine Power
third part
Capture into HEEO at Earth
| 97774.3247 | tonnes | mass at start of maneuver
| 752.04 | m/s | Oberth dV+margin% for Earth HEEO capture
ef | 0.33228 |  | 1 - exp ( - dV / Vsp )
| 32488.5791 | tonnes | propellant mass
| 65285.7456 | tonnes | final mass
| 15137.8573 | tonnes | margin payload excess
| 902.4605 | kg/sec | mass flow rate
| 1646773875.9669 | watts | thermal nozzle power
minCapturePwr | 4083417305.8484 | watts | thermal Engine power
Ice Melter
meltime | 1 | years | time one must do it in. |  | 2 | 1 | years
| 298882.7416 | tonnes | water propellant + water payload |  | 28316.3804 | 100000 | tonnes
| 298882741.5924 | kg | kg water |  | 28316380.4356 | 100000000 | kg
| 143463715964343 | Joules | energy needed |  | 7.6454e+13 | 270000000000000 | Joules
| 4549204.5904 | watts | power to melt ice to liquid |  | 1212173.82 | 8561643.8356 | watts
Uranium mass used to melt ice
| 88250000 | MJ / kg | energy density of U-235
| 1.6257 | kg | kilograms U-235 used
Uranium mass used for propulsion
| 248882741.5924 | kg | water turned into steam
| 1126134673847550 | Joules | energy into water
| 12.7607 | kg | Uranium 235 burned per trip
Vehicle back to Deimos
| 12142429872.7138 | watts | (copied) peak power
| 65285.7456 | tonnes | (copied) to HEEO
| 147.8883 | tonnes | (copied) empty ship mass
| 2156.36 | m/s | "point thrust" mission delta V
ef | 2.1838 |  | exp( dV / Vsp) -1
| 322.9644 | tonnes | H2O to send the ship back
excess:
| 65285.7456 | tonnes | original excess from Deimos
| 64962.7812 | tonnes | excess water for margin maneuvers
Solar Option
solar | 800 | watts/m2 | solar insolation at Earth's orbit
rdeimos | 1.55 | a.u. | deimos distance from sun, a.u.
solarDeimos | 332.9865 | watts/m2 | solar insolation at Deimos orbit
| 14705819.0251 | sq meters | area of solar collector at Deimos
| 225.2531 | m2/t | square meters solar collector per tonne delivered
from LEO to Deimos
with a good tanker
| 147.8883 | tonnes | (copied) empty ship mass, e.g. good tank, engine rich
UpDeltaV | 2819.1197 | m/s | (copied) delta V to go up from LEO to 1 month HEEO
WarpDeltaV | 501.36 | m/s | (copied) Warp Zero: delta V at periapsis needed to achieve Vinfinity to Mars
dV_3 | 853 | m/s | (copied) Oberth Hohman to capture at Mars HEMO
dV_2 | 305 | m/s | (copied) at apoapsis go down to Deimos tangent
dV_1 | 497 | m/s | (copied) dock with Deimos
| 4975.4797 | m/s | mission delta V from LEO to Deimos
ef | 13.4706 |  | EXP( mission delva_V / Vsp ) -1
| 1992.137 | tonnes | to take the ship back from LEO
The warp delta_V is the only one that can only be done in one step.
what is the peak power?
¿ Power to send water ship to Deimos ?
| 1992.137 | tonnes | (copied) initial water to take the ship back
bareship | 147.8883 | tonnes | (copied) empty ship mass, e.g. good tank, engine rich
to HEEO in many stepps
UpDeltaV | 2819.1197 | m/s | (copied) to go up
ef | 0.77998 |  | 1- exp ( -dv / Vsp)
| 1669.1726 | TONS | water used
| 322.9644 | ton | remaining water
| 470.8526 | tone | remaining ship and water
Oberth hohman
| 470.8526 | ton | remaining ship and water
| 2156.36 | m/s | remaining delta V
| 501.36 | m/s | warp delta V
ef | 0.23605 |  | exp ( dv / Vsp) -1
| 111.1469 | tonnes | water for warp delta V
| 111.1469 | tonnes | water to be steamed
| 1 | hrs | time to steam it
| 111146.8948 | kg | to steam
| 502913023872.191 | joules | thermal engine energy to return to Deimos E_liq_gas+0.5*Vsp*Vsp/nozfact
| 139698062.1867 | watts | thermal engine power to return to Deimos
tank factors
| input |  | date: 6/29/2010 12:25 PM
Kevlar foil tank for H2O 50kt payload, 300 kT total
propMass | 300000 | tons metric | FIRST GUESS at propellant mass
YStress | 214000 | psi | yield stress of tank wall material
propRho | 0.92 | g/cc or tons/cu.meter | propellant density, rho
propPatm | 0.1 | psi | propellant pressure
tankRho | 1.5 | g/cc, tons/m^^3 | tank mass density
SafetFact | 3 | factor | safety factor for stressing tank, >>1 is very safe
NGeesTank | 0.0052148 | fraction | number of G's tank will experience when ful, 1 Gee - 9.8 m/s/sl
Ullage | 0.01 | fraction | ullage, propellant left in tank when tank is "empty"
gagelimit | 0.005 | inches | minimum thickness of material, gage limit
tonspayload | 5000 | tons | ASSUMED
output
tFactor | 3.6742e-05 | <<1 is very good | tons tank mass per ton propellant
tankThick | 0.014873 | inches | total tank thickness: conservative: sum of pressure & hydro term
kgTank | 11022.6119 | kg | total tank mass, kg
PropPerTank | 27216.7798 | >>1 is very good | tons propellant per ton tank
propVol | 326086.9565 | m^^3 | propellant volume
tankDiam | 85.3974 | meters | diameter of tank if it were sphere
Heidenreich changes 19990417
kgHydro | 8965.6945 | kg | tank mass for Hydrostatic = acceleration term
thickHydro | 0.013694 | inches | thickness of tank for hydrostatic pressure = acceleration
kgPressure | 2056.9174 | kg | tank mass for Vapor Pressure term
thickPressure | 0.0011783 | inches | thickness of tank for vapor pressure containment

## calcs
paul calcs 2010 06 21
|  | Au | 1 | $ per troy oz
|  | payload | 100 | tonnes
|  |  | 32150.7 | $ per ton
3215070
|  | troy_ton | 32150.7 | troy oz / metric ton
|  |  | 14.58 | troy oz / lbs
|  | propellant | 15 | tons of propellant
|  | sellingprice | 5 | million dollars
|  |  | 151.5152 | $ per pound
|  |  | 10.392 | $ per troy ounce
|  | h_2_o_payload | 5000 | tons payload
|  | revenue | 1666.6667 | million per payload
|  | gees | 0.1 | g's deceleratio | gees | 0.2 | g's deceleratio
|  | velocity | 3600 | meters/second | velocity | 4320 | meters/second
|  | presumedvelocity | 400 | m/s
|  | gee | 9.8 | m/s/s earth acceleration
| Huh?? |  |  | how much propellant is used up delivering 400 m/s to the propmass +h2o_payload 25,000 + 5000 tonne payload?
|  | capturepower | 1500 | megawatts
kg
|  | deltaV | 400 | m/s
|  | capturemass | 8850 | tonnes
|  | time | 10 | hours | time | 6 | hours
|  | propIsp | 190 | seconds
|  | provVsp | 1862
|  | propEnergy | 16149126000000 | Joules at 95% efficiency
|  | enginepower | 448586833.3333 | watts
|  | propmass | 25000 | tonnes water
Solar Thrusting estimates
|  |  | 450 | kW solar
|  |  | 0.8 | kW solar at Earth
|  |  | 562.5 | 526 square meters at Earth
|  |  | 1351.4062 | 1351 square meters at mars
|  |  | 36.7615 | 36 meters on edge
|  |  | 90 | kW solar
|  |  | 0.8 | kW solar at Earth
|  |  | 112.5 | 526 square meters at Earth
|  |  | 270.2812 | 1351 square meters at mars
|  |  | 16.4402 | 36 meters on edge
|  |  | 3.2 | tonnes propellant / tonne delivered
|  |  | 0.01 | tank fraction with ullage
|  |  | 0.001 | tank fraction empty
|  |  | 5000 | tonnes delivered
|  |  | 198 | seconds Isp steam
|  |  | 497 | m/s to go up (to High Mars Orbit)
|  |  | 305 | to drop to close-approach to Mars
|  |  | 853 | m/s to go to Earth if point thrust
|  |  | 50 | percent increase due to slow thrust
|  |  | 10 | hours slow thrust
|  |  | 0.95 | rocket expander efficiency
Raw starting point ship
|  |  | 16000 | tonnes propellant total
|  |  | 160 | tonnes tank, with 1% ullage
|  |  | 16 | tonnes launched tank
|  |  | 1940.4 | m/s Vsp
|  |  | 21160 | tonnes total at start -- M0*(1+t) +P
First thrusts leave Deimos for HEMO
|  |  | 802 | m/s to get ready to go to Earth
|  |  | 0.41332 | dV/Vsp
|  |  | 0.33855 | mass fraction into propellant
|  |  | 7163.6614 | tonnes propellant used in first, long multi-thrust
Thrust to go to Earth orbit
|  |  | 13996.3386 | tonnes remaining. tank is included already
|  |  | 1279.5 | m/s of long thrust to go to Earth
|  |  | 0.6594 | dV / Vsp
|  |  | 0.48284 | 1 - exp ( - dV / Vsp)
|  |  | 6757.9715 | tonnes exhausted during the long thrust
|  |  | 6757971.482 | kg exhausted
|  |  | 187.7214 | kg per second exhausted
|  |  | 371999867.2894 | watts into exhaust
|  |  | 371.9999 | Megawatts
Mission check
|  |  | 21016 | tonnes remaining. tank is included already
|  |  | 3100 | m/s of long thrust to go to Earth
|  |  | 4701.2427 | dV / Vsp
|  |  | 1 | 1 - exp ( - dV / Vsp)
|  |  | 21016 | tonnes exhausted during the long thrust
|  |  | 21016000 | kg exhausted
|  |  | 7.279 | kg per second exhausted