## Tank
calculates tank mass to hold propellant in given g
| input |  | date: 6/29/2010 12:26 PM |  | input
| Kevlar foil tank for H2O 50kt payload, 300 kT total |  |  | Kevlar foil tank for LH2 100,000 tonnes | Kevlar foil tank for H2O 50kt payload, 300 kT total | Biech ship water tank | ice ship water tank | Mars ship pressure tank | steel foil tank for 100,000 tonnes | Kevlar foil tank for 100,000 tonnes | Kevlar foil tank for LH2 100,000 tonnes
propMass | 300000 | tons metric | FIRST GUESS at propellant mass | 120000 | 300000 | 50000 | 40000 | 2000 | 100000 | 100000 | 100000
YStress | 214000 | psi | yield stress of tank wall material | 214000 | 214000 | 300000 | 300000 | 214000 | 175000 | 214000 | 214000
propRho | 0.92 | g/cc or tons/cu.meter | propellant density, rho | 0.92 | 0.92 | 0.92 | 0.92 | 0.92 | 0.92 | 0.92 | 0.09
propPatm | 0.1 | psi | propellant pressure | 0.1 | 0.1 | 0.1 | 0.1 | 0.1 | 0.1 | 0.1 | 20
tankRho | 1.5 | g/cc, tons/m^^3 | tank mass density | 1.5 | 1.5 | 3 | 3 | 3 | 7.76 | 1.5 | 1.5
SafetFact | 3 | factor | safety factor for stressing tank, >>1 is very safe | 3 | 3 | 2 | 2 | 3 | 3 | 3 | 3
NGeesTank | 0.0052148 | fraction | number of G's tank will experience when ful, 1 Gee - 9.8 m/s/sl | 0.035 | 0.0052148 | 0.2 | 0.4 | 0.5 | 0.02 | 0.02 | 0.02
Ullage | 0.01 | fraction | ullage, propellant left in tank when tank is "empty" | 0.01 | 0.01 | 0.03 | 0.03 | 0.01 | 0.01 | 0.01 | 0.01
gagelimit | 0.005 | inches | minimum thickness of material, gage limit | 0.005 | 0.005 | 0.005 | 0.005 | 0.005 | 0.005 | 0.005 | 0.005
tonspayload | 5000 | tons | ASSUMED | 5000 | 5000 | 10000 | 10000 | 500 | 5000 | 5000 | 5000
| output |  |  | output | output | output | output | output | output | output | output
tFactor | 3.6742e-05 | <<1 is very good | tons tank mass per ton propellant | 0.00015465 | 3.6742e-05 | 0.00060645 | 0.0011204 | 0.0010923 | 0.00054613 | 8.6328e-05 | 0.01419
tankThick | 0.014873 | inches | total tank thickness: conservative: sum of pressure & hydro term | 0.050765 | 0.014873 | 0.075951 | 0.13066 | 0.046731 | 0.031875 | 0.026066 | 0.36625
kgTank | 11022.6119 | kg | total tank mass, kg | 18557.5763 | 11022.6119 | 30322.6199 | 44814.9929 | 2184.6254 | 54613.4029 | 8632.8273 | 1418998.531
PropPerTank | 27216.7798 | >>1 is very good | tons propellant per ton tank | 6466.3617 | 27216.7798 | 1648.934 | 892.5584 | 915.4887 | 1831.0524 | 11583.6906 | 70.4722
propVol | 326086.9565 | m^^3 | propellant volume | 130434.7826 | 326086.9565 | 54347.8261 | 43478.2609 | 2173.913 | 108695.6522 | 108695.6522 | 1111111.1111
tankDiam | 85.3974 | meters | diameter of tank if it were sphere | 62.9214 | 85.3974 | 46.996 | 43.6272 | 16.0724 | 59.2113 | 59.2113 | 128.5048
Heidenreich changes 19990417
kgHydro | 8965.6945 | kg | tank mass for Hydrostatic = acceleration term | 17734.8093 | 8965.6945 | 29996.5604 | 44554.1452 | 2157.1999 | 50275.8795 | 7947.1881 | 17247.5917
thickHydro | 0.013694 | inches | thickness of tank for hydrostatic pressure = acceleration | 0.049897 | 0.013694 | 0.075642 | 0.13037 | 0.04651 | 0.030876 | 0.025249 | 0.011634
kgPressure | 2056.9174 | kg | tank mass for Vapor Pressure term | 822.767 | 2056.9174 | 326.0596 | 260.8477 | 27.4256 | 4337.5234 | 685.6392 | 1401750.9394
thickPressure | 0.0011783 | inches | thickness of tank for vapor pressure containment | 0.00086818 | 0.0011783 | 0.00030837 | 0.00028627 | 0.00022177 | 0.00099906 | 0.00081699 | 0.35462
waterpsi | 0.1 | psi
LH2psi | 20
waterrho | 0.92
LH2rho | 0.09
stpair | 14.7 | psi
airrho | 0.0012 | g/cc
pi | 3.1416
kevlarpsi | 214000 | psi
kevlarrho | 1.5 | g/cc
pbopsi | 700000
pborho | 1.44
castironpsi | 30000
castironrho | 7.76
steelpsi | 175000 |  | SAE steel 4068 175-240 ksi;
steelrho | 7.76
concretepsi | 150
concreterho | 2.4
icepsi | 182 |  | ice horiz w/surface 35 psi @ - 4 C; 69 psi -27 C;
icerho | 0.92 |  | ice vert w/surface 120 psi - 4C; 182 psi -27 C